## Document Information
Type C Solutions BOM (Preliminary)
Created Mar 30, 2015
HISTORY
Date | Version | Status | Description |  | Remarks
Mar 30 2015 | 1 | Updates | Initial version
May 26 2015 | 1.1 | Updates | 1. Updated CD_PD_Hosts_Devices sheet . Revised items 15 and 18 2. Updated CD_PD_Charger_Non_Captive sheet . Revised Item 12 and Added Item 20
Jun 23 2015 | 1.2 | Updates | Revision number of all solutions BOM's are updated according to DS1052 and Pinout
Reference Documents
Issue date | Version |  | Document Title | File Name | Author

## CD_PD_Charger_Captive
Schematics Revision =1.6
Item | Quantity | Reference | Part | MFG P/N | MFG | DESCRIPTION
1 | 2 | C1,C13 | 0.047uF | GRM155R61A473KA01D | Murata | CAP CER 0.047uf 10V 10% X5R 0402
2 | 3 | C2,C6,C12 | 10uF | GRM21BR61A106KE19L | Murata | CAP CER 10uf 10V 10% X5R 0805
3 | 6 | C3,C4,C5,C7,C8,C11 | 100nF | GRM155R61A104KA01D | Murata | CAP CER 100nf 10V 10% X5R 0402
4 | 1 | C9 | 3.3nF | GRM1557U1A332JA01D | Murata | CAP CER 3300PF 10V 5% U2J 0402
5 | 1 | C10 | 330pF | C0402C331K4RACTU | Murata | CAP CER 330PF 16V 10% X7R 0402
6 | 1 | D1 | CDBU0520 | CDBU0520 | Comchip | DIODE SCHOTTKY 20V 500MA 0603
7 | 1 | Q1 | P-Channel | SI2323CDS-T1-GE3 | Vishay Siliconix | MOSFET P-CH 20V 6A SOT-23
8 | 2 | Q2,Q6 | N-Channel | BSH103,235 | NXP Semiconductors | MOSFET N-CH 30V 0.85A SOT23
9 | 1 | Q3 | N-Channel | IRLML6244TRPBF | International Rectifier | MOSFET N-CH 20V 6.3A SOT-23
10 | 1 | R1 | 10m | CSR1206FT10L0 | Stackpole Electronics Inc | RES 0.01 OHM 1/2W 1% 1206
11 | 4 | R2,R5,R12,R13 | 510K | RMCF0402JT510K | Stackpole Electronics Inc | RES 510K OHM 1/16W 5% 0402
12 | 1 | R3 | 100R | MCR100JZHF1000 | Rohm Semiconductor | RES SMD 100 OHM 1% 1W 2512
13 | 3 | R4,R15,R18 | 1K | RMCF0402JT1K00 | Stackpole Electronics Inc | RES 1K OHM 1/16W 5% 0402
14 | 3 | R6,R16,R17 | 4K7 | RMCF0402JT4K70 | Stackpole Electronics Inc | RES 4.7K OHM 1/16W 5% 0402
15 | 1 | R7 | 75K | RMCF0402JT75K0 | Stackpole Electronics Inc | RES SMD 75K OHM 5% 1/16W 0402
16 | 1 | R8 | 100R | CRCW0402100RFKED | Vishay Dale | RES SMD 100 OHM 1% 1/16W 0402
17 | 1 | R9 | 42R2 | CRCW040242R2FKED | Vishay Dale | RES SMD 42.2 OHM 1% 1/16W 0402
18 | 1 | R11 | 100R | RMCF0402JT100R | Stackpole Electronics Inc | RES 100 OHM 1/16W 5% 0402
19 | 1 | U1 | LIF-UC |  | Lattice Semiconductors | LIF-UC 48-Pin Device

## CD_PD_Charger_Non_Captive
Schematics Revision =1.7
Item | Quantity | Reference | Part | MFG P/N | MFG | DESCRIPTION
1 | 3 | C1,C15,C16 | 0.047uF | GRM155R61A473KA01D | Murata | CAP CER 0.047uf 10V 10% X5R 0402
2 | 3 | C2,C6,C12 | 10uF | GRM21BR61A106KE19L | Murata | CAP CER 10uf 10V 10% X5R 0805
3 | 6 | C3,C4,C5,C7,C8,C11 | 100nF | GRM155R61A104KA01D | Murata | CAP CER 100nf 10V 10% X5R 0402
4 | 2 | C9,C17 | 3.3nF | GRM1557U1A332JA01D | Murata | CAP CER 3300PF 10V 5% U2J 0402
5 | 2 | C10,C14 | 330pF | C0402C331K4RACTU | Murata | CAP CER 330PF 16V 10% X7R 0402
6 | 1 | D1 | CDBU0520 | CDBU0520 | Comchip | DIODE SCHOTTKY 20V 500MA 0603
7 | 1 | Q1 | P-Channel | SI2323CDS-T1-GE3 | Vishay Siliconix | MOSFET P-CH 20V 6A SOT-23
8 | 3 | Q2,Q6,Q7 | N-Channel | BSH103,235 | NXP Semiconductors | MOSFET N-CH 30V 0.85A SOT23
9 | 1 | Q3 | N-Channel | IRLML6244TRPBF | International Rectifier | MOSFET N-CH 20V 6.3A SOT-23
10 | 1 | R1 | 10m | CSR1206FT10L0 | Stackpole Electronics Inc | RES 0.01 OHM 1/2W 1% 1206
11 | 4 | R2,R5,R16,R17 | 510K | RMCF0402JT510K | Stackpole Electronics Inc | RES 510K OHM 1/16W 5% 0402
12 | 1 | R3 | 100R | MCR100JZHF1000 | Rohm Semiconductor | RES SMD 100 OHM 1% 1W 2512
13 | 4 | R4,R19,R20,R21 | 1K | RMCF0402JT1K00 | Stackpole Electronics Inc | RES 1K OHM 1/16W 5% 0402
14 | 4 | R6,R12,R18,R22,R23,R24 | 4K7 | RMCF0402JT4K70 | Stackpole Electronics Inc | RES 4.7K OHM 1/16W 5% 0402
15 | 1 | R7 | 75K | RMCF0402JT75K0 | Stackpole Electronics Inc | RES SMD 75K OHM 5% 1/16W 0402
16 | 2 | R8,R13 | 100R | CRCW0402100RFKED | Vishay Dale | RES SMD 100 OHM 1% 1/16W 0402
17 | 2 | R9,R14 | 42R2 | CRCW040242R2FKED | Vishay Dale | RES SMD 42.2 OHM 1% 1/16W 0402
18 | 1 | R11 | 100R | RMCF0402JT100R | Stackpole Electronics Inc | RES 100 OHM 1/16W 5% 0402
19 | 1 | U1 | LIF-UC |  | Lattice Semiconductors | LIF-UC 48-Pin Device
20 | 1 | U2 | TS5A23159RSER | TS5A23159RSER | Texas Instruments | SWITCH DUAL SPDT

## CD_PD_PHY_Hosts_Devices
Schematics Revision =1.3
Item | Quantity | Reference | Part | MFG P/N | MFG | DESCRIPTION
1 | 3 | C1,C3,C5 | 10uF | GRM21BR61A106KE19L | Murata | CAP CER 10uf 10V 10% X5R 0805
2 | 4 | C2,C4,C6,C7 | 100nF | GRM155R61A104KA01D | Murata | CAP CER 100nf 10V 10% X5R 0402
3 | 1 | C13 | 3.3nF | GRM1557U1A332JA01D | Murata | CAP CER 3300PF 10V 5% U2J 0402
4 | 2 | C17,C18 | 0.047uF | GRM155R61A473KA01D | Murata | CAP CER 0.047uf 10V 10% X5R 0402
5 | 2 | C22,C23 | 330pF | C0402C331K4RACTU | Murata | CAP CER 330PF 16V 10% X7R 0402
6 | 1 | D1 | CDBU0520 | CDBU0520 | Comchip | DIODE SCHOTTKY 20V 500MA 0603
7 | 2 | Q13,Q14 | N-Channel | BSH103,235 | NXP Semiconductors | MOSFET N-CH 30V 0.85A SOT23
8 | 2 | Q15,Q16 | P-Channel | NTA4151PT1G | ON Semiconductor | MOSFET P-CH 20V 760MA SOT-416
9 | 1 | R2 | 100R | RMCF0402JT100R | Stackpole Electronics Inc | RES 100 OHM 1/16W 5% 0402
10 | 2 | R10,R12 | 36K | RMCF0402JT36K0 | Stackpole Electronics Inc | RES 36K OHM 1/16W 5% 0402
11 | 5 | R11,R13,R16,R55,R56 | 5K1 | RMCF0402JT5K10 | Stackpole Electronics Inc | RES 5.1K OHM 1/16W 5% 0402
12 | 3 | R19,R20,R21 | 100K | RMCF0402JT100K | Stackpole Electronics Inc | RES 100K OHM 1/16W 5% 0402
13 | 1 | R22 | 100R | CRCW0402100RFKED | Vishay Dale | RES SMD 100 OHM 1% 1/16W 0402
14 | 1 | R23 | 42R2 | CRCW040242R2FKED | Vishay Dale | RES SMD 42.2 OHM 1% 1/16W 0402
15 | 2 | R42,R43 | 1K | RMCF0402JT1K00 | Stackpole Electronics Inc | RES 1K OHM 1/16W 5% 0402
16 | 4 | R51,R52,R53,R54 | 510K | RMCF0402JT510K | Stackpole Electronics Inc | RES 510K OHM 1/16W 5% 0402
17 | 1 | U1 | LIF-UC |  | Lattice Semiconductors | LIF-UC 36-Pin Device
18 | 1 | U5 | SN74LV1T34DCKR | SN74LV1T34DCKR | Texas Instruments | IC BUFFER GATE SGL CMOS SC70-5
19 | 2 | U10,U11 | TS5A23159RSER | TS5A23159RSER | Texas Instruments | SWITCH DUAL SPDT

## CD_PD_Hosts_Devices
Schematics Revision =1.6
Item | Quantity | Reference | Part | MFG P/N | MFG | DESCRIPTION
1 | 11 | C1,C3,C6,C8,C10,C16,C17,C18,C19,C20,C21 | 100nF | GRM155R61A104KA01D | Murata | CAP CER 100nf 10V 10% X5R 0402
2 | 2 | C2,C14 | 10uF | GRM21BR61A106KE19L | Murata | CAP CER 10uf 10V 10% X5R 0805
3 | 2 | C4,C5 | 3.3nF | GRM1557U1A332JA01D | Murata | CAP CER 3300PF 10V 5% U2J 0402
4 | 3 | C7,C9,C13 | 1nF | GRM155R61A102KA01D | Murata | CAP CER 1000PF 10V 10% X5R 0402
5 | 2 | C11,C12 | 330pF | C0402C331K4RACTU | Murata | CAP CER 330PF 16V 10% X7R 0402
6 | 1 | C15 | 1uF | GRM155R61A105KE15D | Murata | CAP CER 1uf 10V 10% X5R 0402
7 | 1 | D1 | CDBU0520 | CDBU0520 | Comchip | DIODE SCHOTTKY 20V 500MA 0603
8 | 4 | Q1,Q2,Q3,Q4 | P-Channel | SI2323CDS-T1-GE3 | Vishay Siliconix | MOSFET P-CH 20V 6A SOT-23
9 | 4 | Q5,Q6,Q8,Q9 | N-Channel | BSH103,235 | NXP Semiconductors | MOSFET N-CH 30V 0.85A SOT23
10 | 1 | Q7 | N-Channel | IRLML6244TRPBF | International Rectifier | MOSFET N-CH 20V 6.3A SOT-23
11 | 2 | Q10,Q11 | P-Channel | NTA4151PT1G | ON Semiconductor | MOSFET P-CH 20V 760MA SOT-416
12 | 2 | R1,R4 | 100R | CRCW0402100RFKED | Vishay Dale | RES SMD 100 OHM 1% 1/16W 0402
13 | 1 | R2 | 100R | RMCF0402JT100R | Stackpole Electronics Inc | RES 100 OHM 1/16W 5% 0402
14 | 2 | R3,R5 | 42R2 | CRCW040242R2FKED | Vishay Dale | RES SMD 42.2 OHM 1% 1/16W 0402
15 | 20 | R6,R7,R8,R9,R10,R11,R12,R13,R14,R16,R17,R18,R19,R20,R21,R22,R23,R26,R35,R36 | 510K | RMCF0402JT510K | Stackpole Electronics Inc | RES 510K OHM 1/16W 5% 0402
16 | 1 | R15 | 100R | MCR100JZHF1000 | Rohm Semiconductor | RES SMD 100 OHM 1% 1W 2512
17 | 2 | R31,R33 | 36K | RMCF0402JT36K0 | Stackpole Electronics Inc | RES 36K OHM 1/16W 5% 0402
18 | 7 | R32,R34,R38,R39,R40,R41,R42 | 5K1 | RMCF0402JT5K10 | Stackpole Electronics Inc | RES 5.1K OHM 1/16W 5% 0402
19 | 1 | R37 | 100K | RMCF0402JT100K | Stackpole Electronics Inc | RES 100K OHM 1/16W 5% 0402
20 | 1 | U1 | LIF-UC |  |  | LIF-UC 81-Pin Device
21 | 1 | U2 | TS5A23159RSER | TS5A23159RSER | Texas Instruments | SWITCH DUAL SPDT
22 | 1 | U3 | COMP_2CH | TLV3492AIDCNR | Texas Instruments | IC COMPARATR P-P NANOPWR SOT23-8
23 | 1 | U5 | SN74LV1T04DCKR | SN74LV1T34DCKR | Texas Instruments | IC BUFFER GATE SGL CMOS SC70-5