## Pinout
iCE40 Pinout LP1K
Ball Function | Pin Type | Bank | (SWG16) 16-Ball WLCSP Ball Number | (CM36) 36-Ball ucBGA Ball Number | (CM36A) 36-Ball ucBGA Ball Number | (CM49) 49-Ball ucBGA Ball Number | (CB81) 81-Ball csBGA Ball Number | (CM81) 81-Ball ucBGA Ball Number | (QN84) 84-Pin QFN Ball Number | (CB121) 121-Ball csBGA Ball Number | (CM121) 121-Ball ucBGA Ball Number
IOL_1A | DPIO | 3 | - | - | - | - | C3 | C2 | - | C1 | C3
IOL_1B | DPIO | 3 | - | - | - | - | B2 | B2 | A1 | B1 | A1
IOL_2A | DPIO | 3 | - | B1 | B1 | C2 | B1 | C1 | B1 | C3 | C2
IOL_2B | DPIO | 3 | - | A1 | A1 | B2 | B3 | B1 | A2 | C4 | B1
IOL_3A | DPIO | 3 | - | - | - | - | D3 | C3 | B2 | E4 | D2
IOL_3B | DPIO | 3 | - | - | - | - | C1 | D2 | A3 | D4 | C1
IOL_4A | DPIO | 3 | - | - | - | A1 | - | D1 | B3 | C2 | D3
IOL_4B | DPIO | 3 | - | - | - | B1 | - | E4 | A4 | D2 | D1
IOL_5A | DPIO | 3 | - | - | - | - | D2 | E1 | B4 | D1 | D4
IOL_5B | DPIO | 3 | - | - | - | - | C2 | E2 | A5 | E2 | E2
IOL_6A | DPIO | 3 | - | C2 | C2 | D3 | E3 | F3 | B5 | E3 | E3
IOL_6B_GBIN7 | GBIN | 3 | B3 | C1 | C1 | D2 | D1 | D3 | A8 | D3 | E4
IOL_7A_GBIN6 | GBIN | 3 | B2 | D1 | D1 | E2 | E1 | E3 | A9 | F4 | F4
IOL_7B | DPIO | 3 | - | E1 | E1 | F2 | E2 | F1 | B7 | G4 | F5
IOL_8A | DPIO | 3 | - | - | - | - | F2 | - | - | F2 | H1
IOL_8B | DPIO | 3 | - | - | - | - | F3 | - | - | G1 | F2
IOL_9A | DPIO | 3 | - | - | - | D1 | - | G1 | A10 | F3 | G2
IOL_9B | DPIO | 3 | - | - | - | C1 | - | G3 | B8 | G3 | F3
IOL_10A | DPIO | 3 | - | - | - | - | G1 | - | - | H2 | H2
IOL_10B | DPIO | 3 | - | - | - | - | H2 | - | A11 | H3 | J1
IOL_11A | DPIO | 3 | - | - | - | - | - | - | - | H1 | K1
IOL_11B | DPIO | 3 | - | - | - | - | - | - | B9 | J1 | G4
IOL_12A | DPIO | 3 | - | - | - | - | G2 | - | - | J3 | L1
IOL_12B | DPIO | 3 | - | - | - | - | - | - | A12 | J2 | H4
GNDPLL | GNDPLL | GNDPLL | - | - | - | G1 | - | H2 | - | L1 | J3
VCCPLL | VCCPLL | VCCPLL | - | - | - | F1 | - | G2 | - | K1 | H3
IOB_24 | PIO | 2 | - | - | - | - | - | - | - | K3 | -
IOB_25 | PIO | 2 | - | - | - | - | - | - | - | K4 | J2
IOB_26 | PIO | 2 | - | - | - | - | J2 | H1 | - | L2 | K2
IOB_27 | PIO | 2 | - | - | - | - | H3 | J2 | - | J4 | K3
IOB_28 | PIO | 2 | - | - | - | - | - | J1 | - | J5 | L2
IOB_29 | PIO | 2 | - | - | - | - | G3 | J3 | - | L3 | L3
IOB_30 | PIO | 2 | - | - | - | - | G4 | - | A13 | H4 | K4
IOB_31 | PIO | 2 | - | - | - | - | - | - | - | H5 | L4
IOB_32 | PIO | 2 | - | - | - | - | - | J4 | B10 | L4 | K5
IOB_33 | PIO | 2 | - | - | - | - | - | - | B11 | L5 | -
IOB_35_GBIN5 | GBIN | 2 | - | F2 | F2 | G3 | J3 | H4 | A14 | L9 | J5
IOB_36_GBIN4 | GBIN | 2 | - | - | - | - | - | J6 | B12 | L8 | L5
IOB_34 | PIO | 2 | - | E2 | E2 | F3 | H4 | G4 | A16 | - | H5
IOB_37 | PIO | 2 | - | - | - | - | - | - | - | L10 | K7
IOB_38 | PIO | 2 | - | - | - | - | - | - | B13 | L11 | L7
IOB_39 | PIO | 2 | - | - | - | - | - | - | - | J11 | L9
IOB_40 | PIO | 2 | - | - | - | - | - | - | B14 | K11 | K8
IOB_41 | PIO | 2 | - | - | - | - | - | J7 | A19 | H11 | L10
IOB_42_CBSEL0 | PIO | 2 | - | E3 | E3 | F4 | G5 | G5 | B15 | H6 | H6
IOB_43_CBSEL1 | PIO | 2 | - | F3 | F3 | G4 | H5 | H5 | A20 | J6 | J6
CDONE | CONFIG | 2 | - | C4 | C4 | D5 | H6 | E6 | B16 | J7 | F7
CDONE_IOB_35_GBIN5 | CONFIG | 2 | D3 | - | - | - | - | - | - | - | -
CRESET_B | CONFIG | 2 | D2 | F4 | F4 | G5 | J6 | H6 | A21 | K7 | J7
IOB_44_SDO | SPI | SPI | C3 | E4 | E4 | F5 | H7 | G6 | B17 | J8 | H7
IOB_45_SDI | SPI | SPI | C2 | F5 | F5 | G6 | J7 | H7 | A22 | K8 | J8
IOB_46_SCK | SPI | SPI | C1 | E5 | E5 | F6 | J8 | G7 | A23 | K9 | H8
IOB_47_SS | SPI | SPI | D1 | D5 | D5 | E6 | H8 | F7 | B18 | J9 | G8
VCC_SPI | SPI | SPI | - | F6 | F6 | G7 | H9 | H8 | A24 | J10 | J9
IOR_48 | PIO | 1 | - | - | - | - | - | J8 | - | - | K9
IOR_49 | PIO | 1 | - | - | - | - | - | J9 | - | - | K10
IOR_50 | PIO | 1 | - | - | - | - | - | H9 | - | - | J10
IOR_51 | PIO | 1 | - | - | - | - | - | G9 | - | - | H10
IOR_52 | PIO | 1 | - | - | - | - | - | - | B19 | H10 | K11
IOR_53 | PIO | 1 | - | - | - | - | G6 | F8 | A25 | H9 | L11
IOR_54 | PIO | 1 | - | E6 | E6 | E7 | G7 | G8 | - | H7 | H11
IOR_55 | PIO | 1 | - | D6 | D6 | F7 | - | D6 | A26 | H8 | J11
IOR_56 | PIO | 1 | - | - | - | - | G8 | E7 | B20 | G7 | H9
IOR_57 | PIO | 1 | - | - | - | - | G9 | D7 | B21 | G8 | G11
IOR_58 | PIO | 1 | - | - | - | - | F9 | - | A27 | G9 | F11
IOR_59 | PIO | 1 | - | - | - | - | F6 | - | - | G10 | G9
IOR_60_GBIN3 | GBIN | 1 | - | C5 | C5 | D6 | F8 | E8 | A29 | F8 | F9
IOR_61_GBIN2 | GBIN | 1 | - | B4 | B4 | D7 | F7 | D8 | B22 | F9 | E9
IOR_62 | PIO | 1 | - | - | - | - | - | - | - | F10 | E10
IOR_63 | PIO | 1 | - | B5 | B5 | C7 | E8 | D9 | B23 | E8 | F8
IOR_64 | PIO | 1 | - | B6 | B6 | C6 | E9 | B9 | A31 | E9 | D11
IOR_65 | PIO | 1 | - | C6 | C6 | C5 | E7 | C9 | B24 | D8 | E7
IOR_66 | PIO | 1 | - | - | - | - | - | - | A32 | E11 | D10
IOR_67 | PIO | 1 | - | - | - | - | D7 | - | - | D9 | E8
IOR_68 | PIO | 1 | - | - | - | - | D8 | - | A33 | D10 | C11
IOR_69 | PIO | 1 | - | - | - | - | - | - | A34 | D11 | C10
IOR_70 | PIO | 1 | - | - | - | - | C9 | A9 | B26 | C11 | B11
IOR_71 | PIO | 1 | - | - | - | - | C7 | - | A35 | A11 | A11
IOR_72 | PIO | 1 | - | - | - | - | C8 | - | B27 | B11 | B10
VPP_2V5 | VPP | VPP | - | A6 | A6 | B7 | B9 | C8 | A36 | C10 | D9
VPP_FAST | VPP | VPP | - | A5 | - | B6 | - | C7 | A37 | A9 | D8
IOT_73 | PIO | 0 | - | - | - | - | A8 | - | - | A10 | B9
IOT_74 | PIO | 0 | - | - | - | - | B8 | - | - | B9 | A10
IOT_75 | PIO | 0 | - | - | - | - | B7 | - | - | C9 | B8
IOT_76 | PIO | 0 | - | - | - | - | A7 | B8 | A38 | C8 | A9
IOT_77 | PIO | 0 | - | - | - | - | E6 | B7 | B29 | B8 | A8
IOT_78 | PIO | 0 | - | - | - | A6 | C6 | A8 | A39 | A8 | C9
IOT_79 | PIO | 0 | - | - | - | A5 | B6 | B6 | B30 | F7 | C8
IOT_80 | PIO | 0 | - | - | - | A7 | - | A7 | A40 | E7 | B7
IOT_81 | PIO | 0 | - | - | - | A3 | B5 | A6 | B31 | C7 | C7
IOT_82 | PIO | 0 | - | - | - | A4 | C5 | B5 | A41 | D7 | A7
IOT_83 | PIO | 0 | - | - | - | - | - | - | - | E6 | C6
IOT_84_GBIN1 | GBIN | 0 | - | A3 | A3 | C4 | D6 | C5 | A43 | C6 | D6
IOT_85_GBIN0 | GBIN | 0 | - | B3 | B3 | B4 | A4 | C4 | B32 | D6 | D5
IOT_86 | PIO | 0 | - | - | - | - | - | A4 | A44 | E5 | F6
IOT_87 | PIO | 0 | - | - | - | - | B4 | E5 | - | D5 | A5
IOT_88 | PIO | 0 | - | - | - | - | D4 | A3 | A45 | C5 | E6
IOT_89 | PIO | 0 | - | A2 | A2 | D4 | - | B4 | B34 | A6 | B5
IOT_90 | PIO | 0 | - | C3 | C3 | B3 | D5 | A2 | A46 | A4 | C5
IOT_91 | PIO | 0 | - | - | - | A2 | A3 | D5 | B35 | A5 | B4
IOT_92 | PIO | 0 | - | - | - | - | - | - | A47 | B5 | A3
IOT_93 | PIO | 0 | - | - | - | - | A2 | B3 | B36 | B4 | A2
IOT_94 | PIO | 0 | - | - | - | - | - | - | - | A3 | B3
IOT_95 | PIO | 0 | - | - | - | - | C4 | A1 | A48 | A2 | B2
IOT_96 | PIO | 0 | - | - | - | - | - | - | - | B3 | C4
HCIOT_0_GBIN_0_1 | HCPIO | 0 | A2 | - | - | - | - | - | - | - | -
HCIOT_1 | HCPIO | 0 | A4 | - | - | - | - | - | - | - | -
HCIOT_2 | HCPIO | 0 | B1 | - | - | - | - | - | - | - | -
GND | GND | GND | B4 | D2 | D2 | E3 | A1 | F4 | A6 | B10 | G10
GND | GND | GND | D4 | D3 | D3 | E4 | A9 | F5 | A18 | B2 | E1
GND | GND | GND | - | D4 | D4 | E5 | E4 | F6 | A30 | E1 | L6
GND | GND | GND | - | - | - | - | E5 | F9 | B33 | F5 | G5
GND | GND | GND | - | - | - | - | F4 | - | - | F6 | G7
GND | GND | GND | - | - | - | - | F5 | - | - | G11 | G6
GND | GND | GND | - | - | - | - | J1 | - | - | G5 | A6
GND | GND | GND | - | - | - | - | J9 | - | - | G6 | -
GND | GND | GND | - | - | - | - | - | - | - | K10 | -
GND | GND | GND | - | - | - | - | - | - | - | K2 | -
VCC | VCC | VCC | C4 | B2 | B2 | C3 | H1 | D4 | A7 | B6 | F1
VCC | VCC | VCC | - | - | - | E1 | A5 | E9 | A15 | F1 | G3
VCC | VCC | VCC | - | - | - | - | J5 | F2 | A28 | F11 | F10
VCC | VCC | VCC | - | - | - | - | - | - | B28 | K6 | E5
VCCIO_0 | VCCIO | VCCIO | A3 | - | A4 | - | A6 | A5 | A42 | B7 | B6
VCCIO_0 | VCCIO | VCCIO | - | - | - | - | - | - | - | - | A4
VCCIO_1 | VCCIO | VCCIO | - | - | A5 | - | D9 | C6 | B25 | E10 | D7
VCCIO_1 | VCCIO | VCCIO | - | - | - | - | - | - | - | - | E11
VCCIO_2 | VCCIO | VCCIO | - | - | - | - | J4 | J5 | A17 | K5 | K6
VCCIO_2 | VCCIO | VCCIO | - | - | - | - | - | - | - | - | L8
VCCIO_3 | VCCIO | VCCIO | - | - | - | - | F1 | H3 | B6 | A1 | G1
VCCIO_3 | VCCIO | VCCIO | - | - | - | - | - | - | - | G2 | J4
VCCIO_0_1 | VCCIO | VCCIO | - | A4 | - | B5 | - | - | - | - | -
VCCIO_2_3 | VCCIO | VCCIO | - | F1 | F1 | G2 | - | - | - | - | -
VCCIO_1_2_3_SPI_2V5 | VCCIO | VCCIO | A1 | - | - | - | - | - | - | - | -
NC | NC | NC | - | - | - | - | - | - | - | A7 | -
NC | NC | NC | - | - | - | - | - | - | - | L6 | -
NC | NC | NC | - | - | - | - | - | - | - | L7 | -

## Revision History
Version | Date | Description
2.4 | 6/7/2023 | Added CM36A
2.3 | 2013-10-11 | Included WLCSP
2.2 | 2013-08-06 | iCE40 LP1K CM49 typo B6 was changed from VCCIO_1 to VPP_FAST
2.1 | 2013-06-13 | Included package ordering code.
2.0 | 2013-03-13 | Updated table format to include all packages
1.1 | 10/1/2012 | Changed name from "CM" to "ucBGA"
1.0 | 2012-03-22 | Production Release Updated Notes in Pinout tab
0.94 | 2011-12-09 | Added min/max to CM36 Package
0.93 | 2011-11-15 | Updated CM36(E2, F2), CM49(F3, G3), CM81(G4,H4,J6), CM121(H5, J5, L5)
0.92 | 2011-09-19 | Added CM81, CM121 and package drawings
0.91 | 2011-09-15 | Added iCE40LP640 to Pinout
0.9 | 2011-09-11 | Preliminary