## Pinout
iCE40 Pinout LP4K
Ball Function | Pin Type | Bank | (CM81) 81-Ball ucBGA Ball Number | (CM121) 121-Ball ucBGA Ball Number | (CM225) 225-Ball ucBGA Ball Number
IOL_1A | DPIO | 3 | - | - | C2
IOL_1B | DPIO | 3 | - | - | B1
IOL_2A | DPIO | 3 | C2 | B1 | E4
IOL_2B | DPIO | 3 | B2 | B2 | D4
IOL_3A | DPIO | 3 | B1 | - | E3
IOL_3B | DPIO | 3 | C1 | - | C1
IOL_4A | DPIO | 3 | - | C4 | E5
IOL_4B | DPIO | 3 | - | C3 | D3
IOL_5A | DPIO | 3 | - | C2 | E6
IOL_5B | DPIO | 3 | - | C1 | D1
IOL_6A | DPIO | 3 | - | - | D2
IOL_6B | DPIO | 3 | - | - | E2
IOL_7A | DPIO | 3 | D2 | - | -
IOL_7B | DPIO | 3 | C3 | - | -
IOL_8A | DPIO | 3 | - | E1 | F5
IOL_8B | DPIO | 3 | - | D1 | F4
IOL_9A | DPIO | 3 | - | D2 | F3
IOL_9B | DPIO | 3 | - | D3 | F2
IOL_10A | DPIO | 3 | D1 | E2 | G2
IOL_10B | DPIO | 3 | E1 | E3 | F1
IOL_11A | DPIO | 3 | - | - | G3
IOL_11B | DPIO | 3 | - | - | G1
IOL_12A | DPIO | 3 | - | F1 | G5
IOL_12B | DPIO | 3 | - | F2 | H2
IOL_13A | DPIO | 3 | E2 | F4 | H6
IOL_13B_GBIN7 | GBIN | 3 | D3 | F3 | G4
IOL_14A_GBIN6 | GBIN | 3 | E3 | G1 | H5
IOL_14B | DPIO | 3 | E4 | G2 | H1
IOL_15A | DPIO | 3 | - | - | H3
IOL_15B | DPIO | 3 | - | - | J3
IOL_16A | DPIO | 3 | - | - | H4
IOL_16B | DPIO | 3 | - | - | J1
IOL_17A | DPIO | 3 | - | G3 | J5
IOL_17B | DPIO | 3 | - | H3 | J2
IOL_18A | DPIO | 3 | - | H1 | J4
IOL_18B | DPIO | 3 | - | H2 | K1
IOL_20A | DPIO | 3 | - | - | K3
IOL_20B | DPIO | 3 | - | - | L1
IOL_22A | DPIO | 3 | F1 | - | L3
IOL_22B | DPIO | 3 | F3 | - | M1
IOL_23A | DPIO | 3 | - | J1 | K5
IOL_23B | DPIO | 3 | - | K1 | M2
IOL_24A | DPIO | 3 | G3 | - | N2
IOL_24B | DPIO | 3 | G1 | - | M3
IOL_25A | DPIO | 3 | - | K2 | P1
IOL_25B | DPIO | 3 | - | J2 | K4
IOL_26A | DPIO | 3 | G2 | - | M4
IOL_26B | DPIO | 3 | H2 | - | L4
IOB_52 | PIO | 2 | - | - | N3
IOB_53 | PIO | 2 | - | - | P2
IOB_54 | PIO | 2 | H1 | - | N4
IOB_55 | PIO | 2 | J1 | - | R1
IOB_56 | PIO | 2 | J2 | L1 | L5
IOB_57 | PIO | 2 | J3 | J3 | R2
IOB_60 | PIO | 2 | - | - | M5
IOB_61 | PIO | 2 | - | L2 | R3
IOB_62 | PIO | 2 | - | - | L6
IOB_63 | PIO | 2 | - | K3 | P4
IOB_64 | PIO | 2 | - | J4 | M6
IOB_65 | PIO | 2 | - | - | R4
IOB_67 | PIO | 2 | - | - | N5
IOB_69 | PIO | 2 | - | - | P5
IOB_70 | PIO | 2 | J4 | - | -
IOB_71 | PIO | 2 | - | L3 | R5
IOB_72 | PIO | 2 | - | L4 | L7
IOB_73 | PIO | 2 | - | K4 | N6
IOB_75 | PIO | 2 | - | - | M7
IOB_77 | PIO | 2 | - | - | P6
IOB_78 | PIO | 2 | - | J5 | M8
IOB_79 | PIO | 2 | - | K5 | R6
IOB_81_GBIN5 | GBIN | 2 | G4 | L5 | N7
IOB_82_GBIN4 | GBIN | 2 | H4 | K6 | L9
IOB_83 | PIO | 2 | - | - | P7
GNDPLL0 | GNDPLL | GNDPLL | J6 | L6 | N8
VCCPLL0 | VCCPLL | VCCPLL | J7 | J6 | L8
IOB_84 | PIO | 2 | - | - | P8
IOB_85 | PIO | 2 | - | - | M9
IOB_86 | PIO | 2 | - | J7 | N9
IOB_87 | PIO | 2 | - | H7 | K9
IOB_88 | PIO | 2 | - | - | R9
IOB_89 | PIO | 2 | - | K7 | L10
IOB_90 | PIO | 2 | - | - | P9
IOB_91 | PIO | 2 | - | J8 | N10
IOB_92 | PIO | 2 | - | - | P10
IOB_94 | PIO | 2 | - | L7 | R10
IOB_96 | PIO | 2 | - | - | P11
IOB_98 | PIO | 2 | - | - | R11
IOB_100 | PIO | 2 | - | - | P13
IOB_102 | PIO | 2 | - | - | R12
IOB_103_CBSEL0 | PIO | 2 | G5 | L8 | K11
IOB_104_CBSEL1 | PIO | 2 | H5 | H9 | P12
IOB_105_SDO | SPI | SPI | G6 | K9 | M11
IOB_106_SDI | SPI | SPI | H7 | J9 | L11
IOB_107_SCK | SPI | SPI | G7 | L10 | N12
IOB_108_SS | SPI | SPI | F7 | K10 | M12
IOR_109 | PIO | 1 | J8 | - | R15
IOR_110 | PIO | 1 | J9 | - | P15
IOR_111 | PIO | 1 | H9 | - | R14
IOR_112 | PIO | 1 | G9 | - | P14
IOR_113 | PIO | 1 | F8 | - | M15
IOR_114 | PIO | 1 | G8 | J11 | L12
IOR_115 | PIO | 1 | D6 | K11 | M13
IOR_116 | PIO | 1 | A9 | H10 | K12
IOR_117 | PIO | 1 | D7 | J10 | K13
IOR_118 | PIO | 1 | E7 | G8 | J10
IOR_119 | PIO | 1 | D9 | H11 | L13
IOR_120 | PIO | 1 | B9 | G10 | J12
IOR_121 | PIO | 1 | - | - | L14
IOR_123 | PIO | 1 | - | - | M14
IOR_125 | PIO | 1 | - | - | K15
IOR_128 | PIO | 1 | - | G9 | J11
IOR_129 | PIO | 1 | - | G11 | J13
IOR_131 | PIO | 1 | - | - | K14
IOR_133 | PIO | 1 | - | - | J15
IOR_135 | PIO | 1 | - | - | J14
IOR_136 | PIO | 1 | - | F10 | H11
IOR_137 | PIO | 1 | - | F9 | H14
IOR_138 | PIO | 1 | - | - | H13
IOR_140_GBIN3 | GBIN | 1 | E8 | F11 | H12
IOR_141_GBIN2 | GBIN | 1 | D8 | E10 | G13
IOR_143 | PIO | 1 | - | - | G15
IOR_144 | PIO | 1 | - | E9 | G11
IOR_145 | PIO | 1 | - | - | G14
IOR_146 | PIO | 1 | - | E8 | G10
IOR_147 | PIO | 1 | - | D9 | F14
IOR_148 | PIO | 1 | C9 | E11 | G12
IOR_149 | PIO | 1 | - | - | F15
IOR_151 | PIO | 1 | - | - | F13
IOR_152 | PIO | 1 | - | D11 | F12
IOR_153 | PIO | 1 | - | - | E14
IOR_154 | PIO | 1 | - | D10 | F11
IOR_155 | PIO | 1 | - | - | D14
IOR_159 | PIO | 1 | - | - | D15
IOR_160 | PIO | 1 | - | C11 | D13
IOR_161 | PIO | 1 | - | B11 | E13
IOR_165 | PIO | 1 | - | - | C14
IOR_167 | PIO | 1 | - | - | B15
IOT_168 | PIO | 0 | - | A11 | B14
IOT_169 | PIO | 0 | - | - | A15
IOT_170 | PIO | 0 | B8 | A10 | C12
IOT_171 | PIO | 0 | - | - | C13
IOT_172 | PIO | 0 | - | C9 | E11
IOT_174 | PIO | 0 | A8 | B9 | D11
IOT_176 | PIO | 0 | - | - | B13
IOT_177 | PIO | 0 | A7 | B8 | E10
IOT_178 | PIO | 0 | - | A9 | D9
IOT_179 | PIO | 0 | - | C8 | E9
IOT_180 | PIO | 0 | B7 | - | B12
IOT_181 | PIO | 0 | - | D7 | D10
IOT_182 | PIO | 0 | - | - | C11
IOT_183 | PIO | 0 | B6 | - | -
IOT_184 | PIO | 0 | - | - | A11
IOT_185 | PIO | 0 | A6 | - | B11
IOT_187 | PIO | 0 | - | - | B10
IOT_188 | PIO | 0 | B5 | - | -
IOT_189 | PIO | 0 | - | - | A10
IOT_190 | PIO | 0 | - | A8 | F9
IOT_191 | PIO | 0 | - | C7 | C10
IOT_192 | PIO | 0 | - | A7 | B8
IOT_193 | PIO | 0 | - | - | C8
IOT_194 | PIO | 0 | - | - | A9
IOT_195 | PIO | 0 | - | - | B9
VCCPLL1 | VCCPLL | VCCPLL | - | C6 | E8
GNDPLL1 | GNDPLL | GNDPLL | - | C5 | E7
IOT_196 | PIO | 0 | - | - | A8
IOT_197_GBIN1 | GBIN | 0 | C5 | B7 | C9
IOT_198_GBIN0 | GBIN | 0 | C4 | B6 | D8
IOT_201 | PIO | 0 | - | - | B7
IOT_203 | PIO | 0 | - | - | C6
IOT_205 | PIO | 0 | - | - | A7
IOT_206 | PIO | 0 | - | A6 | C7
IOT_207 | PIO | 0 | - | A5 | A6
IOT_208 | PIO | 0 | A4 | B5 | D7
IOT_209 | PIO | 0 | - | - | B6
IOT_211 | PIO | 0 | B4 | A4 | D6
IOT_212 | PIO | 0 | D5 | D5 | F7
IOT_214 | PIO | 0 | E5 | - | B5
IOT_216 | PIO | 0 | - | - | A5
IOT_217 | PIO | 0 | A3 | - | -
GND | GND | GND | - | E5 | A12
IOT_218 | PIO | 0 | B3 | - | B4
GND | GND | GND | - | E6 | A4
IOT_219 | PIO | 0 | - | B4 | C5
IOT_220 | PIO | 0 | - | - | B3
GND | GND | GND | - | E7 | E15
IOT_221 | PIO | 0 | A2 | B3 | D5
GND | GND | GND | - | - | G7
IOT_222 | PIO | 0 | - | A2 | A2
GND | GND | GND | - | F5 | G8
IOT_223 | PIO | 0 | - | A3 | C4
GND | GND | GND | F4 | F6 | G9
GND | GND | GND | F5 | F7 | H7
GND | GND | GND | F6 | G5 | H8
IOT_224 | PIO | 0 | A1 | - | B2
GND | GND | GND | F9 | G6 | H9
IOT_225 | PIO | 0 | - | A1 | C3
GND | GND | GND | - | G7 | J7
IOT_226 | PIO | 0 | - | - | A1
GND | GND | GND | - | H5 | J8
GND | GND | GND | - | - | J9
GND | GND | GND | - | - | K2
GND | GND | GND | - | - | K7
GND | GND | GND | - | - | L15
GND | GND | GND | - | - | R7
VCC | VCC | VCC | F2 | D4 | A14
VCC | VCC | VCC | D4 | D8 | F10
VCC | VCC | VCC | E9 | H4 | F6
VCC | VCC | VCC | - | H8 | H15
VCC | VCC | VCC | - | - | K10
VCC | VCC | VCC | - | - | K6
VCC | VCC | VCC | - | - | L2
VCC | VCC | VCC | - | - | R8
VCCIO_0 | VCCIO | VCCIO | A5 | D6 | A13
VCCIO_0 | VCCIO | VCCIO | - | - | A3
VCCIO_0 | VCCIO | VCCIO | - | - | F8
VCCIO_1 | VCCIO | VCCIO | C6 | F8 | C15
VCCIO_1 | VCCIO | VCCIO | - | - | H10
VCCIO_1 | VCCIO | VCCIO | - | - | N15
VCCIO_2 | VCCIO | VCCIO | J5 | H6 | K8
VCCIO_2 | VCCIO | VCCIO | - | - | P3
VCCIO_2 | VCCIO | VCCIO | - | - | R13
VCCIO_3 | VCCIO | VCCIO | H3 | E4 | E1
VCCIO_3 | VCCIO | VCCIO | - | G4 | G6
VCCIO_3 | VCCIO | VCCIO | - | - | J6
VCCIO_3 | VCCIO | VCCIO | - | - | N1
VPP_FAST | VPP | VPP | C7 | B10 | D12
VPP_2V5 | VPP | VPP | C8 | C10 | E12
CRESET_B | CONFIG | 2 | H6 | L9 | N11
CDONE | CONFIG | 2 | E6 | K8 | M10
NC | NC | NC | - | - | N14
VCC_SPI | SPI | SPI | H8 | L11 | N13

## Revision History
Version | Date | Description
2.1 | 2013-06-13 | Included package ordering code.
2.0 | 2013-03-13 | Updated table format to include all packages
1.1 | 10/1/2012 | Changed name from "CM121" to "121 ball ucBGA"
1.0 | 2012-03-22 | Production Release Updated Notes in Pinout tab.
0.91 | 2011-12-16 | Added LP8K-CM121, swapped ball number E2 with E3
0.9 | 2011-11-17 | Preliminary