## 16-wlcp
#Pin Out for iCE40UL1K
# Revision 0.1 Created Sep, 2014
# Revision 0.2 4 pins assigned wrong bank 11/11/14
# Revision 0.3 add CM36 Tap 11/20/14
Function | Pin Type | Bank | Differential Pair | 16-WLCP
IOB_14A_SO | SPI | 1 | TRUE_of_IOB_15b_si | C2
IOB_15B_SI | SPI | 1 | COMP_of_IOB_14a_so | D2
IOB_16A_SCK | SPI | 1 | TRUE_of_IOB_17b_ss | C1
IOB_17B_SS | SPI | 1 | COMP_of_IOB_16a_sck | D1
CRESET_B | CONFIG | 2 |  | B2
IOB_8A_G4_CDONE | CONFIG | 2 |  | C3
GND | GND | GND |  | A3
GND_LED | GND_LED | GND_LED |  | B1
VCC | VCC | VCC |  | D4
VPP_2V5_VCCIO0 | VPP_2V5 | VPP_2V5 |  | B3
SPI_VCCIO1_VCCIO2 | VCCIO | VCCIO |  | D3
RGB0 | LED | 0 |  | B4
RGB1 | LED | 0 |  | A4
RGB2 | LED | 0 |  | C4
BARCODE | LED | 0 |  | A2
IRLED | LED | 0 |  | A1

## cm36a
FNC | Pin Type | Bank | Differential Pair | CM36A
IOB_0A | PIO | 2 | TRUE_of_IOB_1b | F1
IOB_1B | PIO | 2 | COMP_of_IOB_0a | E1
IOB_3B_G6 | GBIN | 2 |  | F2
IOB_4A | PIO | 2 | TRUE_of_IOB_5b | D1
IOB_5B | PIO | 2 | COMP_of_IOB_4a | C1
IOB_6A | PIO | 2 | TRUE_of_IOB_7b_G5 | E2
IOB_7B_G5 | GBIN | 2 | COMP_of_IOB_6a | F3
IOB_8A_G4 | GBIN | 2 |  | D2
IOB_10A | PIO | 2 | TRUE_of_IOB_11b | D6
IOB_11B_CDONE | CONFIG | 2 | COMP_of_IOB_10a | D5
CRESET_B | CONFIG | 2 |  | F4
IOB_14A_SO | SPI | 1 | TRUE_of_IOB_15b_si | F6
IOB_15B_SI | SPI | 1 | COMP_of_IOB_14a_so | E5
IOB_16A_SCK | SPI | 1 | TRUE_of_IOB_17b_ss | E6
IOB_17B_SS | SPI | 1 | COMP_of_IOB_16a_sck | F5
IOT_18B | PIO | 0 | COMP_of_IOT_19a | B5
IOT_19A | PIO | 0 | TRUE_of_IOT_18b | A4
IOT_21A_G1 | GBIN | 0 | TRUE_of_IOT_20b | B6
IOT_22B_G0 | GBIN | 0 | COMP_of_IOT_23a | C6
IOT_24B | PIO | 0 | COMP_of_IOT_25a | B2
IOT_25A | PIO | 0 | TRUE_of_IOT_24b | A3
IOT_27A | PIO | 0 |  | C2
GND | GND | GND |  | C3
GND | GND | GND |  | C4
GND_LED | GND_LED | GND_LED |  | C5
VCC | VCC | VCC |  | D3
VCCIO0 | VCCIO | VCCIO |  | B3
SPI_VCCIO1 | VCCIO | VCCIO |  | E4
VCCIO2 | VCCIO | VCCIO |  | E3
VPP2V5 | VPP | VPP |  | B4
VCCPLL | VCCPLL | VCCPLL |  | D4
RGB0 | LED | 0 |  | A2
RGB1 | LED | 0 |  | B1
RGB2 | LED | 0 |  | A1
BARCODE | LED | 0 |  | A5
IRLED | LED | 0 |  | A6