## Sheet1
CLNX_SOM_V1.0_BOM
Item | Reference | Qty | Part Name | Description | MFR P/N. | MFR | PACKAGE
1 | C1-2 C12-13 C19 C23 C25 C28 C30 C34 C36 C40 C43 C70 C84 | 15 | 10uF | CAP CER 10UF 6.3V X5R 0402 | 885012105020 | Würth Elektronik | SMD 0402
2 | C3-11 C14-18 C20 C22 C24 C26-27 C29 C31 C33 C35 C37-39 C41-42 C50 C55 C59-61 C66-68 C71-75 C77 C81 | 43 | 0.1uF | CAP CER 0.1UF 10V X5R 0201 | C0603X5R1A104K030BC | TDK Corporation | 0201
3 | C21 C46-47 C51-54 C56 C78 | 9 | 10UF | CAP CER 10UF 10V X5R 0402 | CC0402MRX5R6BB106 | YAGEO | 0402
4 | C32 C69 | 2 | 4.7uF | CAP CER 4.7UF 10V X5R 0402 | KGM05CR51A475MH | KYOCERA AVX | SMD 0402
5 | C44-45 C62-65 | 6 | 0.22 uF | CAP CER 0.22UF 10V X5R 0201 | GRM033R61A224KE90D | Murata Electronics | 0201
6 | C48-49 C57-58 C79-80 | 6 | 22uF | CAP CER 22UF 10V X5R 0402 | GRM158R61A226ME15D | Murata Electronics | 0402
7 | C76 C225 | 2 | 1uF | CAP CER 1UF 25V X5R 0402 | KGM05HR51E105KH | KYOCERA AVX | SMD 0402
8 | D1 D5 | 2 | GREEN | Green 571nm LED Indication - Discrete 1.97V 2-SMD, 0201 | APG0603CGC-TT | Kingbright | SMD 0201
9 | D6-7 | 2 | BAT60JFILM | DIODE SCHOTTKY 10V 3A SOD323 | BAT60JFILM | STMicroelectronics | SOD323
10 | FB1 FB6-7 | 3 | 120 Ohms @ 100 MHz | 120 Ohms @ 100 MHz 1 Power Line Ferrite Bead 0805 (2012 Metric) 3A 30mOhm | BLM21PG121SN1D | Murata Electronics | 0805
11 | FB2-5 L3 | 5 | 120OHM | FERRITE BEAD 120 OHM 0402 1LN | MPZ1005S121CT000 | TDK Corporation | 0402
12 | FID1-6 | 6
13 | J1-2 | 2 | 100 Pins Connector | 100 Position Connector Header, Outer Shroud Contacts Surface Mount Gold | 10164228-1001A1RLF | Amphenol ICC (FCI) | SMD
14 | J3 | 1 | R41-B583A | USB TYPE-C CONNECTOR, ONBOARD SM | R41-B583A | Mitsumi Electric Company Ltd
15 | J6 | 1 | 5019512230 | CONN FFC VERT 22POS 0.5MM SMD | 5019512230 | Molex | 22POS SMD
16 | J7 | 1 | 20021121-00006C4LF | CONN HEADER SMD 6POS 1.27MM | 20021121-00006C4LF | Amphenol ICC (FCI)
17 | L1 L4 | 2 | 3.3 µH | 3.3 µH Shielded Inductor 1.4 A 225mOhm Max 0806 (2016 Metric) | SRP2010DPA-3R3M | Bourns Inc. | 0806
18 | L2 | 1 | 1.5 µH | 1.5 µH Shielded Inductor 2.1 A 110mOhm Max 0806 (2016 Metric) | SRP2010DPA-1R5M | Bourns Inc. | 0806
19 | Q1-10 Q12-13 | 12 | RU1J002YNTCL | N-Channel 50 V 200mA (Ta) 150mW (Ta) Surface Mount UMT3F | RU1J002YNTCL | Rohm Semiconductor | sc-85
20 | Q11 Q14-15 | 3 | NTNS3193NZT5G | MOSFET N-CH 20V 224MA 3XLLGA | NTNS3193NZT5G | onsemi | 3-XFLGA
21 | R1 R96-98 | 4 | 0E | RES SMD 0 OHM JUMPER 1/20W 0201 | CRCW02010000Z0ED | Vishay Dale | 0201
22 | R2-5 R19-20 R25-29 R87 R91 R110 | 14 | 0.1E | RES 0.1 OHM 1% 1/6W 0402 | ERJ-2BSFR10X | Panasonic Electronic Components | 0402
23 | R6 | 1 | 2K | RES 2K OHM 1% 1/16W 0402 | RC0402FR-072KL | YAGEO | 0402
24 | R7 R31 R116 | 3 | 300E | RES 300 OHM 1/10W 1% 0402 SMD | ERJ-2RKF3000X | Panasonic Electronic Components | 0402
25 | R8 | 1 | 33E | RES 33 OHM 1% 1/20W 0201 | RC0201FR-0733RL | YAGEO | 0201
26 | R9 R21-22 R34 R57 R60-61 R80-81 R85 R106 | 11 | 10K | RES 10K OHM 1% 1/20W 0201 | RC0201FR-0710KL | YAGEO | 0201
27 | R10-12 R14-16 R32 R42 R52 R58-59 R70-75 R77-79 R82 R102 R104 R112-113 R119 | 26 | 4.7K | RES SMD 4.7K OHM 1% 1/20W 0201 | ERJ-1GNF4701C | Panasonic Electronic Components | 0201
28 | R13 | 1 | 47k | RES 47K OHM 1% 1/20W 0201 | RC0201FR-0747KL | YAGEO | 0201
29 | R17 | 1 | 1K | RES SMD 1K OHM 1% 1/20W 0201 | CRCW02011K00FKED | Vishay Dale | 0201
30 | R18 R100-101 R111 | 4 | 4.7K,DNI | RES SMD 4.7K OHM 1% 1/20W 0201 | ERJ-1GNF4701C | Panasonic Electronic Components | 0201
31 | R23-24 | 2 | 10K,DNI | RES 10K OHM 1% 1/20W 0201 | RC0201FR-0710KL | YAGEO | 0201
32 | R30 R33 R36 R45 R53-56 R62-63 R115 R117 | 12 | 0E | RES SMD 0 OHM JUMPER 1/20W 0201 | CRCW02010000Z0ED | Vishay Dale | 0201
33 | R35 R40-41 R43 R122 | 5 | 1K,DNI | RES SMD 1K OHM 1% 1/20W 0201 | CRCW02011K00FKED | Vishay Dale | 0201
34 | R37 R46 R51 R88 | 4 | 100K | RES 100K OHM 1/10W 1% 0402 SMD | ERJ-2RKF1003X | Panasonic Electronic Components | 0402
35 | R38 R47 R50 R67 | 4 | 10K | ±5% 0.063W, 1/16WThick Film Resistor ±100ppm/°C ROHS | RMCF0402JT10K0 | Stackpole Electronics Inc | SMD 0402
36 | R39 | 1 | 330E | Thick Film Resistors - SMD 0402 330ohms 1% Anti-Sulfur | ERJ-S02F3300X | Panasonic | 0402
37 | R44 | 1 | 31.6K | RES SMD 31.6K OHM 1% 1/10W 0402 | ERJ-2RKF3162X | Panasonic Electronic Components | SMD 0402
38 | R48 | 1 | 12.4K | RES 12.4K OHM 1% 1/16W 0402 | RC0402FR-0712K4P | YAGEO | SMD 0402
39 | R49 | 1 | 2.61K | RES SMD 2.61K OHM 1% 1/10W 0402 | ERJ-2RKF2611X | Panasonic Electronic Components | 0402
40 | R64-66 | 3 | 1K | ±1% 0.063W, 1/16W Thick Film Resistor ±100ppm/°C ROHS | RC0402FR-071KL | YAGEO | SMD 0402
41 | R68 R76 R83 R90 R103 R105 R107 R114 | 8 | 0E,DNI | RES SMD 0 OHM JUMPER 1/20W 0201 | CRCW02010000Z0ED | Vishay Dale | 0201
42 | R69 | 1 | 3.01K | RES 3.01K OHM 1% 1/16W 0402 | RC0402FR-073K01L | YAGEO | 0402
43 | R84 | 1 | 2.2K | RES 2.2K OHM 1% 1/20W 0201 | RC0201FR-072K2L | YAGEO | 0201
44 | R86 | 1 | 330E | RES SMD 330 OHM 1% 1/20W 0201 | AC0201FR-07330RL | YAGEO | 0201
45 | R89 R94 R99 | 3 | 0E | Jumper 1/10W Thick Film Resistor ROHS | ERJ-2GE0R00X | Panasonic Electronic Components | SMD 0402
46 | R92-93 R108 | 3 | 100K,DNI | RES 100K OHM 1/10W 1% 0402 SMD | ERJ-2RKF1003X | Panasonic Electronic Components | 0402
47 | R95 | 1 | 910K | RES SMD 910K OHM 0.1% 1/16W 0402 | RE0402BRE07910KL | YAGEO | SMD 0402
48 | R118 | 1 | 200K,DNI | RES SMD 200K OHM 1% 1/16W 0402 | CRCW0402200KFKED | Vishay Dale | 0402
49 | R121 | 1 | 20K | RES 20K OHM 1% 1/16W 0402 | RC0402FR-0720KL | YAGEO | SMD 0402
50 | SW1 | 1 | 434153017835 | SWITCH TACTILE SPST-NO 0.05A 12V | 434153017835 | Würth Elektronik
51 | TP1-24 | 24 | Test Point | No Component
52 | U1 | 1 | LIFCL-33U-8CTG104C | LATTICE CROSSLINK-NX EMBEDDED VI | LIFCL-33U-8CTG104C | Lattice Semiconductor Corporation | FPGA
53 | U2 U5 U8 | 3 | AP62200Z6-7 | Buck Switching Regulator IC Positive Adjustable 0.8V 1 Output 2A SOT-563, SOT-666 | AP62200Z6-7 | Diodes Incorporated | SOT563
54 | U3 | 1 | NCP177BMX180TCG | IC REG LINEAR 1.8V 500MA 4-XDFN | NCP177BMX180TCG | onsemi | 4-XDFN
55 | U4 | 1 | W25Q512NWEIN | IC FLASH 512MBIT SPI/QUAD 8WSON | W25Q512NWEIN | Winbond Electronics | 8-WSON
56 | U6 | 1 | SN74AXCH1T45DTQR | Voltage Level Translator Bidirectional 1 Circuit 1 Channel 500Mbps 6-X2SON (1x0.8) | SN74AXCH1T45DTQR | Texas Instruments | 6-X2SON
57 | U7 | 1 | NCP145CMX120TCG | IC REG LINEAR 1.8V 500MA 4-XDFN | NCP145CMX120TCG | onsemi | 4-XDFN
58 | U10 | 1 | PI5USB30213AXEAEX | USB Switch IC 2 Channel 24-X1QFN (2x4) | PI5USB30213AXEAEX | Diodes Incorporated | 24-X1QFN
59 | U11-13 | 3 | SP3010-04UTG | TVS DIODE 6VWM 12.3VC 10UDFN | SP3010-04UTG | Littelfuse Inc | 10UDFN
60 | U14 | 1 | S27KS0642GABHV020 | IC PSRAM 64MBIT HYPERBUS 24FBGA | S27KS0642GABHV020 | Infineon Technologies | 24-FBGA
61 | Y1 | 1 | 60MHz | 60 MHz XO (Standard) CMOS Oscillator 1.8V Enable/Disable 4-SMD, No Lead | ISM95-1251AH-60.000MHZ | ILSI | 4-SMD